## Quick Estimate
Quick Building Estimate (Thumb Rule) - Free Sample
Fill the orange cells only. Rates are SAMPLE rates - replace them with your local market rates. (c) TheCivilStudies.com
Input | Value | Unit | Note
Built-up area per floor | 1000 | sq ft | Covered area of one floor incl. walls
Number of floors | 2 | nos | G+1 = 2
Total built-up area | 2000 | sq ft | Auto
Material | Thumb rule (per sq ft) | Unit | Quantity | Rate (Rs) | Per | Amount (Rs)
Cement | 0.4 | bags | 800 | 400 | bag | 320000
Sand | 1.816 | cft | 3632 | 60 | cft | 217920
Aggregate (20 mm) | 1.35 | cft | 2700 | 50 | cft | 135000
Steel (TMT) | 4 | kg | 8000 | 65 | kg | 520000
Bricks (230 mm walls) | 8 | nos | 16000 | 9 | no | 144000
Paint | 0.18 | litre | 360 | 300 | litre | 108000
Floor tiles | 1.3 | sq ft | 2600 | 55 | sq ft | 143000
Total material cost | [5 empty] | 1587920
Cost head | % of material |  |  |  |  | Amount (Rs)
Material cost (above) | [5 empty] | 1587920
Labour | 40% |  |  |  |  | 635168
Electrical + plumbing | 12% |  |  |  |  | 190550.4
Sub-total | [5 empty] | 2413638.4
Contingency (% of sub-total) | 5% |  |  |  |  | 120681.92
GRAND TOTAL | [5 empty] | 2534320.32
Cost per sq ft | [5 empty] | 1267.1602
Grand total in lakh | [5 empty] | 25.3432
IMPORTANT - this is a THUMB-RULE estimate (+/- 15-20%). Use it for budgeting and checking a contractor quote, not for tendering.
Thumb rules assume an RCC framed house (G to G+2) with 230 mm outer walls, normal finishes and normal soil.
Need a real estimate from your drawing? The Building Estimate & BOQ Excel Kit measures every item (footings, columns, beams, slabs,
brickwork with openings, plaster, flooring) and prints a priced 21-item BOQ + abstract: thecivilstudies.com/product/building-estimate-boq-excel-kit/